## Sheet1
BLANKET - RADAR FREE-SPACE RANGE V2.1 (2003-07-15)
Author: Ingo Harre, STN ATLAS Elektronik GmbH, Bremen, Germany
Contact: harre@stn-atlas.de or ingo.harre@mar-it.de
Caution: Free-space range is a theoretical maximum radar range used for comparing radar components. It is calculated under ideal conditions and not normally obtainable in practice. The algorithm used in this spread sheet is described in the document 'Blanket.pdf'. Do not use older versions of this spread sheet.
Note: When comparing the performance of X and S band radar, the RCS of the target should be adjusted. Here the provisional formula Sigma(2)=Sigma(1)*f(2)/f(1) is used. For circular polarisation 3 dB are deducted.
Entry Field
Radar Antenna | Unit | Atlas8X | Atlas14S | Atlas22X | Your antenna
Beamwidth (Azimuth) | deg | 0.9 | 1.8 | 0.39 | 0.35
Beamwidth (Elevation) | deg | 21 | 20 | 15 | 17
Polarisation (h, v or c) |  | h | h | h | c
Gain | dB | 31 | 28 | 36 | 35
RPM | 1/min | 24 | 24 | 24 | 20
Height | m | 30 | 30 | 30 | 30
Radar Transmitter/Receiver
Frequency (9375 or 3050 Mhz) | MHz | 9375 | 3050 | 9375 | 9375
Wavelength | m | 0.031978 | 0.098293 | 0.031978 | 0.031978
Peak Power | kW | 25 | 30 | 25 | 25
Pulse Width | usec | 1 | 1 | 1 | 1
PRF | Hz | 500 | 500 | 500 | 500
Bandwidth | MHz | 5 | 5 | 5 | 5
Noise Figure | dB | 3.5 | 3 | 3.5 | 3.5
Losses | dB | 4 | 4 | 4 | 4
Target
Radar Cross Section (RCS) | sqm | 300 | 97.6 | 300 | 300
Height of Target | m | 8 | 8 | 8 | 8
General Parameters
False alarm rate exponent (-4) or (-6) |  | -6 | -6 | -6 | -6
Detection probability (0,1 ... 0,95)% |  | 0.9 | 0.9 | 0.9 | 0.9
Calculated Parameters
Peak Power | dB | 13.9794 | 14.7712 | 13.9794 | 13.9794
Antenna Gain (two way) | dB | 62 | 56 | 72 | 70
Polarisation Loss | db | 0 | 0 | 0 | -3
Radar Cross Section | dB | 24.7712 | 19.8945 | 24.7712 | 24.7712
Wavelength | dB | -29.897 | -20.1436 | -29.897 | -29.897
Bandwidth | dB | -36.9897 | -36.9897 | -36.9897 | -36.9897
Noise Figure | dB | -3.5 | -3 | -3.5 | -3.5
S/N required for static target | dB | -13.0593 | -13.0593 | -13.0593 | -13.0593
S/N required for fluctuating target (SW-Case) | dB
Integration improvement factor | dB
Losses | dB | -4 | -4 | -4 | -4
Constant | dB | 170.9989 | 170.9989 | 170.9989 | 170.9989
Figure of Merit | dB | 184.3035 | 184.472 | 194.3035 | 189.3035
Radar Range (Free Space) | km | 40.5123 | 40.9072 | 72.0422 | 54.024
PRF-Range | km | 300 | 300 | 300 | 300
Radar Horizon | km | 34.302 | 34.302 | 34.302 | 34.302
Maximum Radar Range | km | 34.302 | 34.302 | 34.302 | 34.302
| NM | 18.5216 | 18.5216 | 18.5216 | 18.5216